## Sheet1
Vidal 2008 refraction line
Sampling interval: 0.5 ms
Geophone spacing: ~10m
Note 1: There is no station 116 in the first line (chan 15 is sta 115 at 150m, and chan 16 is sta 117, at 170m)
Note 2: Under source, T denotes automatic trigger and M denotes manual trigger
SEGY File | FFID | Traces | Source type | Source loc | Stations | Comments
1001.sgy | 1001 | 1-60 | 1 x hammer (T) | 101 | 101-161
| 1002 | 61-120 | 9 x hammer (T) | 101 | 101-161
| 1003 | 121-180 | 12g (T) | 100 | 101-161
1004.sgy | 1004 | 1-60 | 12g (T) | 103 | 101-161
1005.sgy | 1005 | 1-60 | 8g (T) | 100 | 101-161
| 1006 | 61-120 | 12g (T) | 106 | 101-161
| 1007 | 121-180 | 12g (T) | 109 | 101-161
| 1008 | 181-240 | 12g (T) | 112 | 101-161
| 1009 | 241-300 | 12g (T) | 115 | 101-161
1010.sgy | 1010 | 1-60 | 12g (M) | 118 | 146-101
| 1011 | 61-120 | 12g (M) | 121 | 146-101
1012.sgy | 1012 | 1-60 | 12g (T) | 124 | 146-101
| 1013 | 61-120 | 5 x hammer (T) | 125.5 | 146-101
| 1014 | 121-180 | 12g (T) | 127 | 146-101
1015.sgy | 1015a | 1-60 | 10 x hammer (T) | 128.5 | 146-101 | Shot not saved
| 1015b | 1-60 | 10 x hammer (T) | 130 | 146-101 | Was supposed to redo 128.5 here, but according to notes
this was not done. Must verify with record section, and
check whether this affects shots 1015-1022.
| 1016 | 61-120 | 10 x hammer (T) | 131.5 | 146-101
| 1017 | 121-180 | 10 x hammer (T) | 133 | 146-101
| 1018 | 181-240 | 10 x hammer (T) | 134.5 | 146-101
| 1019 | 241-300 | 12g (T) | 136 | 146-101
| 1020 | 301-360 | 10 x hammer (T) | 137.5 | 146-101
| 1021 | 361-420 | 12g (T) | 139 | 146-101
| 1022 | 421-480 | 10 x hammer (T) | 140.5 | 146-101
1023.sgy | 1023 | 1-60 | 12g (T) | 142 | 161-101
| 1024 | 61-120 | 10 x hammer (T) | 143.5 | 161-101
| 1025 | 121-180 | 12g (T) | 145 | 161-101
| 1026 | 181-240 | 12 x hammer (T) | 146.5 | 161-101
| 1027 | 241-300 | 12g (T) | 148 | 161-101
| 1028 | 301-360 | 10 x hammer (T) | 149.5 | 161-101
| 1029 | 361-420 | 12g (T) | 151 | 161-101
| 1030 | 421-480 | 10 x hammer (T) | 152.5 | 161-101
| 1031 | 481-540 | 12g (T) | 154 | 161-101
| 1032 | 541-600 | 10 x hammer (T) | 155.5 | 161-101
| 1033 | 601-660 | 12g (T) | 157 | 161-101
| 1034 | 661-720 | 10 x hammer (T) | 158.5 | 161-101
1035.sgy | 1035 | 1-60 | 8g (T) | 160 | 161-101
| 1036 | 61-120 | 8g (T) | 160 | 161-101 | Same shot as FFID 1035, saved twice
1037.sgy | 1037 | 1-60 | 8g (M) | 206 | 161-101
1038.sgy | 1038 | 1-60 | 8g (M) | 206 | 161-101
1039.sgy | 1039 | 1-60 | 8g (M) | 206 | 161-101
1040.sgy | 1040 | 1-60 | 8g (M) | 100 | 147-206 | Noisy chan 28 (sta 174) due to shaky geophone
| 1041 | 61-120 | 8g (M) | 100 | 147-206 | Noisy chan 28 (sta 174) due to shaky geophone
| 1042 | 121-180 | 8g (M) | 101 | 147-206 | Noisy chan 28 (sta 174) due to shaky geophone
| 1043 | 181-240 | 8g (M) | 101 | 147-206 | Noisy chan 28 (sta 174) due to shaky geophone
| 1044 | 241-300 | 8g (M) | 112 | 147-206 | Noisy chan 28 (sta 174) due to shaky geophone
| 1045 | 301-360 | 8g (M) | 112 | 147-206 | Noisy chan 28 (sta 174) due to shaky geophone
| 1046 | 361-420 | 8g (M) | 112 | 147-206 | Noisy chan 28 (sta 174) due to shaky geophone
| 1047 | 421-480 | 8g (M) | 127 | 147-206 | Noisy chan 28 (sta 174) due to shaky geophone
1048.sgy | 1048 | 1-60 | 8g (T) | 145 | 147-206
| 1049 | 61-120 | 8g (T) | 145 | 147-206
1050.sgy | 1050 | 1-60 | 8g (T) | 206 | 206-147
| 1051 | 61-120 | 8g (T) | 206 | 206-147